## Sheet1
Tool for Integrating Device Test Data
into Telcordia SR-332 Reliability Predictions
NOTE: All cells except the input parameter values in yellow are protected
Device Data | Input Parameter | Symbol | Value | Units
| Black Box Steady-State Failure Rate | lBB | 61.2 | FIT
| Generic Failure Rate | lG | 80.3 | FIT
| Quality Factor | pQ | 1 | -
| Use Temperature | Tuse | 35 | oC
| Use Voltage | Vuse | 3.3 | V
| Activation Energy | Ea | 0.7 | eV
| Voltage Stress Exponent Factor | b | 2.49 | -
Burn-In Data | Input Parameter | Symbol | Value | Units
| Burn-In Time per Device | tb,d | 0 | hours
| Burn-In Temperature | Tburn | 0 | oC
| Output Parameter | Symbol | Value | Units
| Burn-In Temperature Acceleration Factor | Ab,d | 0.034 | -
| Effective Burn-In Time per Device | Te | 0 | hours
| Time Factor | W | 687.7779 | hours
Lab Test Data | Input Parameter | Symbol | Value | Units
| Devices on Test | N0 | 116 | -
| Actual Test Time per Device | T0 | 750 | hours
| Device Failures | n | 1 | -
| Test Temperature | Ttest | 135 | oC
| Test Voltage | Vtest | 4 | V
| Confidence Level on Test Failure Rate | CL | 60 | %
| Output Parameter | Symbol | Value | Units
| Test Temperature Acceleration Factor | AFT | 641.9063 | -
| Test Voltage Acceleration Factor | AFV | 5.7145 | -
| Effective Test Time per Device | T1 | 2751111.4928 | hours
Results | Output Parameter | Symbol | Value | Units
| Predicted Failure Rate | lBB | 61.2 | FIT
| Test Failure Rate | ltest | 3.1335 | FIT
| Upper Confidence Limit on Test Failure Rate | lUCL | 6.337 | FIT
| Integrated Failure Rate | lSS | 6.5793 | FIT